## ReBox_A1
Bestellstatus	Reference	Quantity	Value	Footprint	Datasheet	Manufacturer	SPN	Supplier	Info	Pretty Value	Pretty Value 1	Pretty Value 2	Supplier Part Number	DNP	Supplier 1	Prettl Value
Vorhanden	C201 C205 C401 C402 C403 C404	6	100nF,50V,X7R,0603	Capacitor_SMD:C_0603_1608Metric_Pad1.08x0.95mm_HandSolder	~						100nF, 50V	X7R, 0603
Ersatz 1UF 35V X7R 0603	C202 C203	2	1uF,16V,X7R,0603	Capacitor_SMD:C_0603_1608Metric_Pad1.08x0.95mm_HandSolder	~						1μF, 16V	X7R, 0603
Ersatz CC0603KRX7R8BB474	C204 C301 C302 C303 C304 C305 C306	7	470nF,50V,X7R,0805	Capacitor_SMD:C_0805_2012Metric_Pad1.18x1.45mm_HandSolder	~						470nF, 50V	X7R, 0805
OK	D201	1	824021	Package_TO_SOT_SMD_User:SOT-23_Handsoldering	https://www.we-online.com/catalog/datasheet/824021.pdf	Wurth Elektronik	732-4468-1-ND	Digi-Key
Ersatz LTST-C191TGKT	D202 D203 D204	3	150060GS75000	LED_SMD:LED_0603_1608Metric_Pad1.05x0.95mm_HandSolder	https://www.we-online.com/katalog/datasheet/150060GS75000.pdf	Wurth Elektronik	732-4971-1-ND	Digi-Key	Green
OK	D302 D304 D306 D308 D310 D312	6	BZX84C12-7-F	Diode_SMD_User:D_SOT-23_ANK_Handsoldering	https://www.diodes.com/assets/Datasheets/ds18001.pdf	Diodes Incorporated	BZX84C12-FDICT-ND	Digi-Key
OK	D301 D303 D305 D307 D309 D311	6	BAT54W,xxx	Package_TO_SOT_SMD_User:SOT-323_SC-70_Handsoldering	https://assets.nexperia.com/documents/data-sheet/BAT54W_SER.pdf	Nexperia	1727-3570-1-ND	Digi-Key
OK	D401 D402 D403 D404 D405 D406 D407 D408 D409 D410 D411 D412	12	IN-S63AT5UW	LED_SMD_User:LED_0603_1608Metric_Low_Profile	http://www.inolux-corp.com/datasheet/SMDLED/Mono%20Color%20Top%20View/IN-S63AT%20Series_V1.1.pdf	Inolux	1830-1063-1-ND	Digi-Key	White
OK	F201	1	0805L110SLxx	Fuse:Fuse_0805_2012Metric_Pad1.15x1.40mm_HandSolder	https://www.littelfuse.com/media?resourcetype=datasheets&itemid=2d55f293-08b4-4e1c-af6d-dbdeccdec69c&filename=littelfuse-ptc-low-rho-datasheet	Littelfuse	F3365CT-ND	Digi-Key	1.1 A, 6V				F3365CT-ND
OK	J201 J202	2	2137160001	Connector_User:USB_C_Receptacle_Molex_2137160001	https://www.molex.com/molex/products/part-detail/io_connectors/2137160001	Molex	900-2137160001CT-ND	Digi-Key
OK	J203 J204	2	77311-118-06LF	Connector_PinHeader_2.54mm:PinHeader_1x06_P2.54mm_Vertical	https://cdn.amphenol-icc.com/media/wysiwyg/files/drawing/77311.pdf	Amphenol	609-5682-ND	Digi-Key						DNP
Entfällt	J301 J302 J303 J304 J305 J306 J307 J308 J309 J310 J311 J312	12	928814-1	Connector_User:TE_928814-1_PCB_Tab_Quick_Disconnect_4.75x0.81mm_P5.08mm_Horizontal	https://www.te.com/commerce/DocumentDelivery/DDEController?Action=showdoc&DocId=Catalog+Section%7F82004_FASTON_PCB_Tabs_Receptacles%7F0914%7Fpdf%7FEnglish%7FENG_CS_82004_FASTON_PCB_Tabs_Receptacles_0914.pdf	TE	A106570-ND	Digi-Key	PCB Tab
Ersatz BSS138AKA	Q201 Q202	2	BSS138BK	Package_TO_SOT_SMD_User:SOT-23_Handsoldering	https://assets.nexperia.com/documents/data-sheet/BSS138BK.pdf	Nexperia	1727-1141-1-ND	Digi-Key
OK	Q301 Q302 Q303 Q304 Q305 Q306 Q307 Q308 Q309 Q310 Q311 Q312	12	BSH103,xxx	Package_TO_SOT_SMD_User:SOT-23_HandSoldering	https://assets.nexperia.com/documents/data-sheet/BSH103.pdf	Nexperia	1727-4319-1-ND	Digi-Key
Vorhanden	R202 R203 R217 R218 R219	5	2.2k,0603	Resistor_SMD:R_0603_1608Metric_Pad1.05x0.95mm_HandSolder	~				1%, 0,1W	2.2k, 0603
Vorhanden	R201 R204 R205 R206 R207 R212 R215 R301 R306 R311 R312 R317 R318 R401 R402 R405 R407	17	10k,0603	Resistor_SMD:R_0603_1608Metric_Pad1.05x0.95mm_HandSolder	~				1%, 0,1W	10k, 0603
OK	R208 R209 R214 R216	4	5.1k,0603	Resistor_SMD:R_0603_1608Metric_Pad1.05x0.95mm_HandSolder	~				1%, 0,1W	5.1k, 0603
Vorhanden	R210 R211	2	0R,0603	Resistor_SMD:R_0603_1608Metric_Pad1.05x0.95mm_HandSolder	~						0R, 0603	1%, 0,1W
Vorhanden	R213	1	0R,0603	Resistor_SMD:R_0603_1608Metric_Pad0.98x0.95mm_HandSolder	~						0R, 0603	1%, 0,1W		DNP
OK	R302 R303 R307 R308 R313 R314	6	330k,0603	Resistor_SMD:R_0603_1608Metric_Pad1.05x0.95mm_HandSolder	~				1%, 0,1W	330k, 0603
OK	R304 R305 R309 R310 R315 R316	6	47R,1206	Resistor_SMD:R_1206_3216Metric_Pad1.42x1.75mm_HandSolder	~				1%, 0,5W	47R, 1206
OK	R403 R404 R406 R408	4	3k,0603	Resistor_SMD:R_0603_1608Metric_Pad1.05x0.95mm_HandSolder	~				1%, 0,1W	3k, 0603
Vorhanden	R409 R410	2	100k,0603	Resistor_SMD:R_0603_1608Metric_Pad0.98x0.95mm_HandSolder	~						100k, 0603	1%, 0,1W
OK	RL301 RL302 RL303 RL304 RL305 RL306	6	JW1aFSN-DC5V-F	Relay_THT:Relay_SPST_Panasonic_JW1_FormA	http://www3.panasonic.biz/ac/e_download/control/relay/power/catalog/mech_eng_jw.pdf?via=ok	Panasonic	255-3442-ND								Digi-Key
OK	SW401 SW402 SW403 SW404 SW405 SW406 SW407	7	PB06-B-WT-2RGB-N-Y	Switch_User:PB06-B-Wx-2RGB-x-x	http://www.honyone.com/en/products/show_243.html	HONYONNE
OK	U201	1	PCA9535DWR	Package_SO:SOIC-24W_7.5x15.4mm_P1.27mm	https://www.ti.com/lit/ds/symlink/pca9535.pdf	Texas Instruments	296-20950-1-ND	Digi-Key
Ersatz PIC16F18326-I/P	U202	1	PIC16F18326-ISL	Package_SO:SOIC-14_3.9x8.7mm_P1.27mm	https://ww1.microchip.com/downloads/en/DeviceDoc/40001839E.pdf		PIC16F18326-I/SL-ND	Digi-Key
Vorhanden	U203	1	XC6210B332MR	Package_TO_SOT_SMD:SOT-23-5	https://www.torexsemi.com/file/xc6210/XC6210.pdf
OK	U204	1	MCP2221AxP	Package_DIP:DIP-14_W7.62mm	http://ww1.microchip.com/downloads/en/DeviceDoc/20005565B.pdf	Microchip	MCP2221A-I/P-ND	Digi-Key
OK	U205	1	824001	Package_TO_SOT_SMD:SOT-23-6_Handsoldering	https://www.we-online.com/catalog/datasheet/824001.pdf	Wuerth Elektronik	732-4464-1-ND	Digi-Key
OK	U401 U402 U403 U404	4	PCA9955TW	Package_SO_User:HTSSOP28_EP	https://www.nxp.com/docs/en/data-sheet/PCA9955B.pdf	NXP	568-12427-1-ND	Digi-Key